## Package no-30
GOVERNAMENT OF ANDHRA PRADESH
IRRIGATION AND CAD DEPARTMENT
PACKAGE NO.30
HYDRAULIC PARTICULARS HNSS MAIN CANAL FROM KM 114.000 TO 133.300
Reach wise Cut off statement
SL.No | Reach No | Reach in KM |  |  | Hydraulic Particulars | [10 empty] | Loss (m) |  |  | Bed Level |  | Full Supply Level |  | Remarks
|  | From | TO | Distance (IN Mts) | Required Discharge (Cumecs) | Bed Width (In Mts) | F.S.D (IN Mts) | Surface Fall | Side Slopes | A(m2) | P(m) | R(m) | R=2/3 | Velocity M/Sec | Designed Discharge (Cumecs) | Due To Bed Fall | DueTo CM & CD Structures | Total | AT Start (M) | AT End (M) | AT Start (M) | AT End (M)
1 |  | 2 | 3 | 4 | 5 | 6 | 7 | 8 | 9 | 10 | 11 | 12 | 13 | 14 | 15 | 16 | 17 | 18 | 19 | 20 | 21 | 22 | 23
| 1 | 114 | 115.3 | 1300 | 95.46 | 9.5 | 4.7 | 1:6200 | 1.00:1 | 66.74 | 22.794 | 2.928 | 2.047 | 1.444 | 96.375 | 0.21 | 0 | 0.21 | 446.399 | 446.189 | 451.099 | 450.889 | F & F
| 2 | 2: 115.3; 3: 115.35; 4: 50; 5: Transition; 7: 4.7; 8: 1:7350; 16: 0.007; 17: 0; 18: 0.007; 19: 446.189; 20: 446.183; 21: 450.889; 22: 450.883
| 3 | 115.35 | 125 | 9650 | 95.46 | 9.5 | 4.7 | 1:8500 | 1.50:1 | 77.79 | 26.446 | 2.941 | 2.053 | 1.237 | 96.221 | 1.135 | 0 | 1.135 | 446.183 | 445.047 | 450.883 | 449.747 | ALL SOILS
| 4 | 2: 125; 3: 125.05; 4: 50; 5: Transition; 7: 4.7; 8: 1:7350; 16: 0.007; 17: 0; 18: 0.007; 19: 445.047; 20: 445.04; 21: 449.747; 22: 449.74
| 5 | 125.05 | 133.3 | 8250 | 95.46 | 9.5 | 4.7 | 1:6200 | 1.00:1 | 66.74 | 22.794 | 2.928 | 2.047 | 1.444 | 96.375 | 1.331 | 0 | 1.331 | 445.04 | 443.71 | 449.74 | 448.41 | ALL SOILS
| 6 | 133.3 | 133.35 | 50 | Transition |  | - | - | [7 empty] | - | - | - | - | - | - | - | HP'S in this reach required actual bore hole data minutes of meeting held on 01-2006 for approx.
| 7 | 133.35 | 134.27 | 920 | - | - | - | - | - | - | - | - | - | - | - | - | - | - | - | - | - | -
| Note: | 2: n =Co-efficient of Rugosity :; 6: 0.018; 12: // t.c.f //
[11 empty] | Sd/-(dt.31.01.06) Executive Engineer Canals-II Division Central Designs Orginisation Hyderabad. |  |  |  |  | Sd/-(dt.30.01.2006) Chief Engineer Central Designs Orginisation Hyderabad.

## Package no-31
GOVERNAMENT OF ANDHRA PRADESH
IRRIGATION AND CAD DEPARTMENT
PACKAGE NO.31
HYDRAULIC PARTICULARS HNSS MAIN CANAL FROM KM 135.00 TO 155.000/155.398
Reach wise Cut off Statement
SL.No | Reach No | Reach in KM |  |  | Hydraulic Particulars | [10 empty] | Loss (m) |  |  | Bed Level |  | Full Supply Level |  | Remarks
|  | From | TO | Distance (IN Mts) | Required Discharge (Cumecs) | Bed Width (In Mts) | F.S.D (IN Mts) | Surface Fall | Side Slopes | A(m2) | P(m) | R(m) | R=2/3 | Velocity M/Sec | Designed Discharge (Cumecs) | Due To Bed Fall | DueTo CM & CD Structures | Total | AT Start (M) | AT End (M) | AT Start (M) | AT End (M)
1 |  | 2 | 3 | 4 | 5 | 6 | 7 | 8 | 9 | 10 | 11 | 12 | 13 | 14 | 15 | 16 | 17 | 18 | 19 | 20 | 21 | 22 | 23
| 1 | 134 | 135.6 | 1600 | 95.46 | 9.5 | 4.7 | 1.54 | 1.00:1 | 66.74 | 22.794 | 2.928 | 2.047 | 1.547 | 103.268 | 0.296 | 0 | 0.296 | 442.625 | 442.329 | 447.325 | 447.029 | H.D.R & F & F Starting FSL 447.325 M
|  | 135.6 | 135.65 | 50 | Transition |  | 4.7 | 1.67 | [7 empty] | 0.007 | 0 | 0.007 | 442.329 | 442.321 | 447.029 | 447.021
| 2 | 135.65 | 139.825 | 4175 | 95.46 | 9.5 | 4.7 | 1.8 | 1.50:1 | 77.79 | 26.446 | 2.941 | 2.053 | 1.275 | 99.182 | 0.522 | 0 | 0.522 | 442.321 | 441.799 | 447.021 | 446.499 | All Soils and H D.R
|  | 139.825 | 139.875 | 50 | Transition |  | 4.7 | 1.67 | [7 empty] | 0.007 | 0 | 0.007 | 441.799 | 441.792 | 446.499 | 446.492
| 3 | 139.875 | 140.75 | 875 | 95.46 | 9.5 | 4.7 | 1.54 | 1.00:1 | 66.74 | 22.794 | 2.928 | 2.047 | 1.547 | 103.268 | 0.162 | 0 | 0.162 | 441.792 | 441.63 | 446.492 | 446.33 | H.D.R & F& F
|  | 140.75 | 140.8 | 50 | Transition |  | 4.7 | 1.67 | [7 empty] | 0.007 | 0 | 0.007 | 441.63 | 441.622 | 446.33 | 446.322 | -
| 4 | 140.8 | 142 | 1200 | 95.46 | 9.5 | 4.7 | 1.8 | 1.50:1 | 77.79 | 26.446 | 2.941 | 2.053 | 1.275 | 99.182 | 0.15 | 0 | 0.15 | 441.622 | 441.472 | 446.322 | 446.172 | All Soils and H.D.R.
|  | 142 | 142.05 | 50 | Transition |  | 4.7 | 1.6 | [7 empty] | 0.008 | 0 | 0.008 | 441.472 | 441.464 | 446.172 | 446.164 | -
| 5 | 142.05 | 144.075 | 2025 | 95.46 | 9.5 | 4.7 | - | - | - | - | - | - | - | - | - | - | - | - | - | - | - | H.R.Due to Non Submission of Actual Bore Hole Data HP's are held up.
|  | 144.075 | 144.125 | 50 | Transition |  | 4.7 | 1.6 | [7 empty] | 0.008 | 0 | 0.008 | 440.958 | 440.95 | 445.658 | 445.65
| 6 | 144.125 | 147.6 | 3475 | 95.46 | 9.5 | 4.7 | 1.8 | 1.50:1 | 77.79 | 26.446 | 2.941 | 2.053 | 1.275 | 99.182 | 0.434 | 0 | 0.434 | 440.95 | 440.516 | 445.65 | 445.216 | HDR&F&F
|  | 147.6 | 147.65 | 50 | Transition |  | 4.7 | 1.6 | [7 empty] | 0.008 | 0 | 0.008 | 440.516 | 440.508 | 445.216 | 445.208
| 7 | 147.65 | 149.55 | 1900 | 95.46 | 9.5 | 4.7 | - |  | - | - | - | - | - | - | - | - | - | - | - | - | - | H.R.Due to Non Submission of Actual Bore Hole Data HP's are held up.
|  | 149.55 | 149.6 | 50 | Transition |  | 4.7 | 1.47 | [7 empty] | 0.011 | 0 | 0.011 | 440.033 | 440.022 | 444.733 | 444.722
| 8 | 149.6 | 153.3 | 3700 | 95.46 | 9.5 | 4.7 | 1.54 | 1.00:1 | 66.74 | 22.794 | 2.928 | 2.047 | 1.547 | 103.268 | 0.685 | 0 | 0.685 | 440.022 | 440.337 | 444.722 | 444.037 | HDR&F&F
|  | 153.3 | 153.35 | 50 | Transition |  | 4.7 | 1.67 | [7 empty] | 0.007 | 0 | 0.007 | 440.337 | 439.33 | 444.037 | 444.03
| 9 | 153.35 | 154.7 | 1350 | 95.46 | 9.5 | 4.7 | 1.8 | 1.50:1 | 77.79 | 26.446 | 2.941 | 2.053 | 1.275 | 99.182 | 0.169 | 0 | 0.169 | 439.33 | 439.161 | 444.03 | 443.861 | All Soils and HDR
|  | 154.7 | 154.75 | 50 | Transition |  | 4.7 | 1.67 | [7 empty] | 0.007 | 0 | 0.007 | 439.161 | 439.154 | 443.861 | 443.854
| 10 | 154.75 | 155.398 | 648 | 95.46 | 9.5 | 4.7 | 1.54 | 1.00:1 | 66.74 | 22.794 | 2.928 | 2.047 | 1.547 | 103.268 | 0.12 | 0 | 0.12 | 439.154 | 439.034 | 443.854 | 443.734 | H.D.R. & F & F ENDING FSL 443.606 M
21398
| Note: | 2: n =Co-efficient of Rugosity :; 6: 0.018; 12: // t.c.f //
[11 empty] | Sd/-(dt.17.03.06) Executive Engineer Canals-II Division |  |  |  |  | Sd/-(dt.16.03.2006) Chief Engineer Central Designs Orginisation Hyderabad.

## Package-no 32-
HNSS PROJECT- PHASE I
PACKAGE NO.32
REVEISED HYDRAULIC PARTICULARS PROPOSED OF HNSS MAIN CANAL FROM KM 155.00 TO 176.425
SL.No | Reach in KM |  |  | Hydraulic Particulars | [11 empty] | Loss (m) |  |  | Bed Level |  | Full Supply Level |  | Soil Strata Available | Remarks
| FROM | TO | Distance (In Mts) | Required Discharge (Cumecs) | Bed Width (IN Mts) | F.S.D (In Mts) | Surface Fall | Side Slopes | Co efficient of Rugosity ''n' | A(m2) | P(m) | R=A/P IN Mts | R=2/3 | Velocity M/Sec | Designed Discharge (Cumecs) | Due to Bed fall | Due to CM & CD Structures | Total | AT Start (M) | AT End (M) | AT Start (M) | AT End (M)
1 | 2 | 3 | 4 | 5 | 6 | 7 | 8 | 9 | 10 | 11 | 12 | 13 | 14 | 15 | 16 | 17 | 18 | 19 | 20 | 21 | 22 | 23 | 24 | 25
1 | 155 | 159.5 | 4500 | 95.46 | 18.7 | 4.7 | 9000 | 1.5 | 0.03 | 121.03 | 35.65 | 3.395 | 2.259 | 0.794 | 96.094 | 0.5 | 0 | 0.5 | 438.906 | 438.406 | 443.606 | 443.106 | All soils | Starting FSL=443.606 m 1) Earlier in approved HP's SLRB @ Km 155.00 is converted and proposed as DLRB @ Km 155.067 2) UT @km 155.139 3) UT @km 155.300 4) UT @km 156.200 5) UT @km 157.508 6) DLRB @ KM 158.483 7)SP @ KM 158.495
2 | 159.5 | 159.55 | 50 | 95.46 | Transition | 4.7 | 7750 |  | 0.03 | [6 empty] | 0.0065 | 0 | 0.0065 | 438.406 | 438.4 | 443.106 | 443.1 | Transition
3 | 159.55 | 160.05 | 500 | 95.46 | 17.25 | 4.7 | 6500 | 1 | 0.03 | 103.165 | 30.544 | 3.3776 | 2.251 | 0.931 | 96.047 | 0.77 | 0 | 0.77 | 438.4 | 438.323 | 443.1 | 443.0233 | HDR/F&F
4 | 160.05 | 160.1 | 50 | 95.46 | Transition | 4.7 | 5400 |  | 0.03 | [6 empty] | 0.009 | 0 | 0.009 | 438.323 | 438.314 | 443.0233 | 443.014 | Transition
5R | 160.1 | 161.775 | 1675 | 95.46 | 16 | 4.7 | 4300 | 0.5 | 0.03 | 86.245 | 26.51 | 3.2533 | 2.196 | 1.116 | 96.249 | 0.39 | 0 | 0.39 | 438.314 | 437.924 | 443.014 | 442.624 | HR | 8) SLRB @ Km 161.050
6 | 161.775 | 161.825 | 50 | 95.46 | Transition | 4.7 | 6650 |  | 0.03 | [6 empty] | 0.008 | 0 | 0.008 | 437.924 | 437.916 | 442.624 | 442.616 | Transition
7 | 161.825 | 162.4 | 575 | 95.46 | 18.7 | 4.7 | 9000 | 1.5 | 0.03 | 121.025 | 35.646 | 3.3952 | 2.259 | 0.794 | 96.004 | 0.064 | 0 | 0.064 | 437.916 | 437.852 | 442.616 | 442.552 | All soils | 9) SP @ Km 161.925
8 | 162.4 | 162.45 | 50 | 95.46 | Transition | 4.7 | 6650 |  | 0.03 | [6 empty] | 0.008 | 0 | 0.008 | 437.852 | 437.844 | 442.552 | 442.544 | Transition
9i | 162.45 | 162.825 | 375 | 95.46 | 16 .8 | 4.7 | 7500 | 1.5 | 0.03 | 112.095 | 33.746 | 3.3217 | 2.226 | 0.857 | 96.065 | 0.05 | 0 | 0.05 | 437.844 | 437.794 | 442.544 | 442.494 | All soils
9ii | 162.825 | 162.875 | 50 | 95.46 | Transition | 4.7 | 5450 |  | 0.03 | [6 empty] | 0.009 | 0 | 0.009 | 437.794 | 437.785 | 442.494 | 442.485
9iii | 162.875 | 163.55 | 675 | 95.46 | 14.5 | 4.7 | 3400 | 0.5 | 0.03 | 79.195 | 25.01 | 3.1665 | 2.156 | 1.233 | 97.647 | 0.199 | 0 | 0.199 | 437.785 | 437.586 | 442.485 | 442.286 | HR | 10) Newly proposed SLRB @ Km 163.0000
9iv | 163.55 | 163.6 | 50 | 95.46 | Transition | 4.7 | 4020 |  | 0.03 | [6 empty] | 0.012 | 0 | 0.012 | 437.586 | 437.574 | 442.286 | 442.274
9v | 163.6 | 164.45 | 850 | 95.46 | 14.5 | 4.7 | 4640 | 1 | 0.03 | 90.24 | 27.794 | 3.2467 | 2.193 | 1.073 | 96.828 | 0.183 | 0 | 0.183 | 437.574 | 437.391 | 442.274 | 442.091 | HDR/F&F | 11).SP @ Km 163.800
9vi | 164.45 | 164.5 | 50 | 95.46 | Transition | 4.7 | 4020 |  | 0.03 | [6 empty] | 0.012 | 0 | 0.012 | 437.391 | 437.379 | 442.091 | 442.079
9vii | 164.5 | 165.05 | 550 | 95.46 | 14.5 | 4.7 | 3400 | 0.5 | 0.03 | 79.195 | 25.01 | 3.1665 | 2.156 | 1.233 | 97.647 | 0.162 | 0 | 0.162 | 437.379 | 437.217 | 442.079 | 441.917 | HR
9viii | 165.05 | 165.1 | 50 | 95.46 | Transition | 4.7 | 5450 |  | 0.03 | [6 empty] | 0.009 | 0 | 0.009 | 437.217 | 437.208 | 441.917 | 441.908 |  | 12)SLRB @ Km 165.079 13) Earlier in apporved HP's SLRB@ Km 165.100 is converted and proposed as DLRB
9ix | 165.1 | 165.3 | 200 | 95.46 | 16.8 | 4.7 | 7500 | 1.5 | 0.03 | 112.095 | 33.746 | 3.3217 | 2.226 | 0.857 | 96.065 | 0.027 | 0 | 0.027 | 437.208 | 437.181 | 441.908 | 441.881 | All soils
10 | 165.3 | 165.35 | 50 | 95.46 | Transition | 4.7 | 6650 |  | 0.03 | [6 empty] | 0.008 | 0 | 0.008 | 437.181 | 437.173 | 441.881 | 441.873 | Transition
11 | 165.35 | 166.85 | 1500 | 95.46 | 18.7 | 4.7 | 9000 | 1.5 | 0.03 | 121.025 | 35.646 | 3.3952 | 2.259 | 0.794 | 96.094 | 0.167 | 0 | 0.167 | 437.173 | 437.006 | 441.873 | 441.706 | All soils | 14)SP@Km 165.923 15)SLRB @ Km 166.305
12 | 166.85 | 166.9 | 50 | 95.46 | Transition | 4.7 | 6650 |  | 0.03 | [6 empty] | 0.008 | 0 | 0.008 | 437.006 | 436.998 | 441.706 | 441.698 | Transition
13i | 166.9 | 168.95 | 2050 | 95.46 | 15.35 | 4.7 | 5230 | 1 | 0.03 | 94.235 | 28.644 | 3.2899 | 2.212 | 1.02 | 96.12 | 0.392 | 0 | 0.392 | 436.998 | 436.606 | 441.698 | 441.306 | HDR/F&F | 16).SLRB @ Km 168.000 17).SP@ Km 168.312
13ii | 168.95 | 169 | 50 | 95.46 | Transition | 4.7 | 4365 |  | 0.03 | [6 empty] | 0.012 | 0 | 0.012 | 436.606 | 436.595 | 441.306 | 441.295
13iii | 169 | 169.5 | 500 | 95.46 | 14.5 | 4.7 | 3500 | 0.5 | 0.03 | 79.195 | 25.01 | 3.1665 | 2.156 | 1.215 | 96.222 | 0.143 | 0 | 0.143 | 436.595 | 436.452 | 441.295 | 441.152 | HR
13iv | 169.5 | 169.55 | 50 | 95.46 | Transition | 4.7 | 4365 |  | 0.03 | [6 empty] | 0.012 | 0 | 0.012 | 436.452 | 436.441 | 441.152 | 441.141
13v | 169.55 | 170.05 | 500 | 95.46 | 15.35 | 4.7 | 5230 | 1 | 0.03 | 94.235 | 28.644 | 3.2899 | 2.212 | 1.02 | 96.12 | 0.096 | 0 | 0.096 | 436.441 | 436.345 | 441.141 | 441.045 | HDR/F&F | 18)SP@Km 170.017
13vi | 170.05 | 170.1 | 50 | 95.46 | Transition | 4.7 | 6140 |  | 0.03 | [6 empty] | 0.008 | 0 | 0.008 | 436.345 | 436.337 | 441.045 | 441.037
13vii | 170.1 | 170.6 | 500 | 95.46 | 16.2 | 4.7 | 7050 | 1.5 | 0.03 | 109.275 | 33.146 | 3.2968 | 2.215 | 0.879 | 96.053 | 0.071 | 0 | 0.071 | 436.337 | 436.266 | 441.037 | 440.966 | All soils | 19)SLRB @Km 170.395
13viii | 170.6 | 170.65 | 50 | 95.46 | Transition | 4.7 | 6140 |  | 0.03 | [6 empty] | 0.008 | 0 | 0.008 | 436.266 | 436.258 | 440.966 | 440.958
13ix | 170.65 | 172.4 | 1750 | 95.46 | 15.35 | 4.7 | 5230 | 1 | 0.03 | 94.235 | 28.644 | 3.2899 | 2.212 | 1.02 | 96.12 | 0.335 | 0 | 0.335 | 436.258 | 435.923 | 440.958 | 440.623 | HDR/F&F | 20)SLRB @Km 171.500
13x | 172.4 | 172.45 | 50 | 95.46 | Transition | 4.7 | 4365 |  | 0.03 | [6 empty] | 0.012 | 0 | 0.012 | 435.923 | 435.912 | 440.623 | 440.612
13xi | 172.45 | 173.8 | 1350 | 95.46 | 14.5 | 4.7 | 3500 | 0.5 | 0.03 | 79.195 | 25.01 | 3.1665 | 2.156 | 1.215 | 96.222 | 0.386 | 0 | 0.386 | 435.912 | 435.526 | 440.612 | 440.226 | HR
|  | The HP's from 173.800 to 174.000(200 m) is left over lift Arrangements | [12 empty] | . | [8 empty] | Height of Lift=30.746M.
14 | 174 | 175 | 1000 | 95.46 | 18.7 | 4.7 | 9000 | 1.5 | 0.03 | 121.025 | 35.646 | 3.3952 | 2.259 | 0.794 | 96.094 | 0.111 | 0 | 0.111 | 466.14 | 466.029 | 470.84 | 470.729 | All soils | 21)SLRB @Km 174.800
15 | 175 | 175.05 | 50 | 95.46 | Transition | 4.7 | 7750 |  | 0.03 | [6 empty] | 0.007 | 0 | 0.007 | 466.029 | 466.023 | 470.729 | 470.723 | HR
16 | 175.05 | 176.425 | 1375 | 95.46 | 17.25 | 4.7 | 6500 | 1 | 0.03 | 103.165 | 30.544 | 3.3776 | 2.251 | 0.931 | 96.047 | 0.212 | 0 | 0.212 | 466.023 | 465.811 | 470.723 | 470.511 | HDR/F&F | 22)DLRB @Km 176.286
|  |  | 18800 | [20 empty] | Ending FSL=470.511
| Total Distance = 21225 |  | 21225 | Total loss of Head ie from 155.000 to 173.800 3.380 Total loss of Head ie from 174.000 to 176.425 0.329 | [12 empty] | 0 | 3.38 |  | First FSL-Last FSl =3.380 for 155. to 173.800 km First FSL-Last FSl =0.329 for 155. to 173.800 km
0.329
1) The H.P'S are revised based on CE(P)/ATP vide Lr.no:CE(P) ATP/W.5/167CE Dt:30-05-2017 and as per GOVT.Memo G.O.RT No.189 Dt 2004-2017 and techincal expert committee dt 9/11/2017,30/1/17 &18/3/17. 2)Details of banks, berms & dowels shalf be follwed as per IS7112-1973&is 10430-2000 3)If any vaiation found in the field data the same shall be brought to the notice of this office for revision 4)CC lining shall be provided in the curved portions of canal with proper supereievation as per IS:5968-1987 5)The recommendations suggetion given by the techinical expert committe may be taken care by the project authoritioes 6)The coefficiant of Rugosity =0.030 7)The HP's from 173.000 to 174.00(0.200m)is left over for Lift Arrangements.
[6 empty] | //TCF// Sd/-(dt.19.6.2017) Executive Engineer, Division 6, Central Designs Orginisation Vijayawada. | [12 empty] | Sd/-(dt.16.6.2017) Chief Engineer Central Designs Orginisation Vijayawada.

## Package no-33
GOVERNAMENT OF ANDHRA PRADESH
IRRIGATION AND CAD DEPARTMENT
PACKAGE NO.33
HYDRAULIC PARTICULARS HNSS MAIN CANAL FROM KM 176.000 TO 191.148 / 192.000
Reach wise cut off statement
SL.No | Reach in KM |  |  | Hydraulic Particulars | [10 empty] | Loss(m) |  |  | Bed Level |  | Full Supply Level |  |  | Remarks
| From | To | Distance (IN Mts) | Required Discharge (Cumecs) | Bed Width (IN Mts) | F.S.D (IN Mts) | Surface Fall | Side Slopes | A(m2) | P(m) | R(m) | R=2/3 | Velocity M/Sec | Designed Discharge (Cumecs) | Due to Bed Fall | Due to CM & CD Structures | Total | AT START (M) | AT END (M) | AT START (M) | AT END (M) | Available
1 | 2 | 3 | 4 | 5 | 6 | 7 | 8 | 9 | 10 | 11 | 12 | 13 | 14 | 15 | 16 | 17 | 18 | 19 | 20 | 21 | 22 | 23 | 24
1 | 176 | 117.275 | 1275 | 95.46 | 10 | 4.7 | 1.675 | 1.00:1 | 69.09 | 23.294 | 2.966 | 2.064 | 1.396 | 96.444 | 0.189 | 0 | 0.189 | 465.811 | 465.622 | 470.511 | 470.322 | F & F Rock | Starting FSL 470.511 M 1.SP @ KM 176.050
2 | 117.275 | 117.325 | 50 | Transition |  | 4.7 | 1.7875 | [7 empty] | 0.006 | 0 | 0.006 | 465.622 | 465.616 | 470.322 | 470.316 | Transition
3 | 117.325 | 179.575 | 2250 | 95.46 | 10 | 4.7 | 1.9 | 1.50:1 | 80.14 | 26.946 | 2.974 | 2.068 | 1.211 | 97.046 | 0.25 | 0 | 0.25 | 465.616 | 465.366 | 470.316 | 470.066 | All Soils up to HDR | 2.INLET @ KM 177.775 3.UT @ KM 178.540 4.SLRB @ KM 178.719 5.SP @ KM 179.413
4 | 179.575 | 179.625 | 50 | Transition |  | 4.7 | 1.7875 | [7 empty] | 0.006 | 0 | 0.006 | 465.366 | 465.359 | 470.066 | 470.059 | Transition
5 | 179.625 | 180.275 | 650 | 95.46 | 10 | 4.7 | 1.675 | 1.00:1 | 69.09 | 23.294 | 2.966 | 2.064 | 1.4 | 96.444 | 0.096 | 0 | 0.096 | 465.359 | 465.263 | 470.059 | 469.963 | F & F Rock | 6.SLRB @ KM 179.649
6 | 180.275 | 180.325 | 50 | Transition |  | 4.7 | 1.7875 | [7 empty] | 0.006 | 0 | 0.006 | 465.263 | 465.257 | 469.963 | 469.957 | Transition | -
7 | 180.325 | 180.775 | 450 | 95.46 | 10 | 4.7 | 1.9 | 1.50:1 | 80.14 | 26.946 | 2.974 | 2.068 | 1.211 | 97.046 | 0.05 | 0 | 0.05 | 465.257 | 465.207 | 469.957 | 469.907 | Partial Banking | 7.SLRB @ KM 181.145
8 | 180.775 | 180.825 | 50 | Transition |  | 4.7 | 1.9 | [7 empty] | 0.006 | 0 | 0.006 | 465.207 | 465.201 | 469.907 | 469.901 | Transition
9 | 180.825 | 182.1 | 1275 | 95.46 | 9.4 | 4.7 | 1.9 | 2.00:1 | 88.36 | 30.419 | 2.905 | 2.036 | 1.192 | 105.342 | 0.142 | 0.247 | 0.389 | 465.201 | 464.813 | 469.901 | 469.513 | Full Banking | 8.AQUEDUCT @ KM 181.346
10 | 182.1 | 182.15 | 50 | Transition |  | 4.7 | 1.9 | [7 empty] | 0.006 | 0 | 0.006 | 464.813 | 464.807 | 469.513 | 469.507 | Transition | 9.SLRB @ KM 182.150
11 | 182.15 | 185.55 | 400 | 95.46 | 10 | 4.7 | 1.9 | 1.50:1 | 80.14 | 26.946 | 2.974 | 2.058 | 1.211 | 97.046 | 0.044 | 0 | 0.044 | 464.807 | 464.763 | 469.507 | 469.463 | Partial Banking
12 | 185.55 | 182.6 | 50 | Transition |  | 4.7 | 1.7875 | [7 empty] | 0.006 | 0 | 0.006 | 464.763 | 464.757 | 469.463 | 469.457 | Transition
13 | 182.6 | 187.55 | 4950 | 95.46 | 10 | 4.7 | 1.675 | 1.00:1 | 69.09 | 23.294 | 2.966 | 2.064 | 1.396 | 96.444 | 0.733 | 0 | 0.733 | 464.757 | 464.024 | 469.457 | 468.724 | F & F Rock | 10.SP @ KM 185.194 11.SLRB @ KM 187.028
14 | 187.55 | 187.6 | 50 | Transition |  | 4.7 | 1.7875 | [7 empty] | 0.006 | 0 | 0.006 | 464.024 | 464.018 | 468.724 | 468.718 | Transition
15 | 187.6 | 191.148 | 3548 | 95.46 | 10 | 4.7 | 1.9 | 1.50:1 | 80.14 | 26.946 | 2.974 | 2.068 | 1.211 | 97.046 | 0.394 | 0 | 0.394 | 464.018 | 463.624 | 468.718 | 468.324 | All Soils up to HDR | 12.SLRB @ Km 188..551 ,13.Inlet @ Km188.565 14.DLRB @ KM 191.105 Ending FSL=468.324M
|  |  | 15148 | [11 empty] | 1.94 | 0.247 | 2.187 | [6 empty] | ok
|  | Note: | n Co-efficient of Rugosity : |  |  |  | 0.018
// t.c.f //
[14 empty] | Sd/-(dt.18.12.06) Executive Engineer Canals-II Division Hyderabad. |  |  |  |  | //APPROVED// Sd/-(dt.18.12.06) Chief Engineer Central Designs Orginisation Hyderabad.

## package no-34
GOVERNAMENT OF ANDHRA PRADESH
IRRIGATION AND CAD DEPARTMENT
PACKAGE NO.34
HYDRAULIC PARTICULARS HNSS MAIN CANAL FROM KM 192.000 TO 210.000 / 209.450
Reach wise cut off statement
SL.No | Reach No | Reach in KM |  |  | Hydraulic Particulars | [10 empty] | Loss (m) |  |  | Bad Level |  | Full Supply Level |  |  | Remarks
|  | From | To | Distance (In Mts) | Required Discharge (Cumecs) | Bed Width (IN Mts) | F.S.D (In Mts) | Surface Fall | Side Slopes | A(m2) | P(m) | R(m) | R=2/3 | Velocity M/Sec | Designed Discharge (Cumecs) | Due TO Bed Fall | Due to CM & CD Structures | Total | At Start (M) | At End (M) | At Start (M) | At End (M) | Available
1 |  | 2 | 3 | 4 | 5 | 6 | 7 | 8 | 9 | 10 | 11 | 12 | 13 | 14 | 15 | 16 | 17 | 18 | 19 | 20 | 21 | 22 |  | 23
| 1 | 192 | 194 | 2000 | 95.46 | 10 | 4.7 | 1.93 | 1.50:1 | 80.14 | 26.946 | 2.974 | 2.068 | 1.191 | 95.468 | 0.215 | 0 | 0.215 | 463.624 | 463.409 | 468.324 | 468.109 | All Soils HDR | Starting F.S.L 468.38 M
|  | 194 | 194.05 | 50 | Transition |  | 4.7 | 1.805 | [7 empty] | 0.006 | 0 | 0.006 | 463.409 | 463.403 | 468.109 | 468.103
| 2 | 194.05 | 195.5 | 1450 | 95.46 | 10 | 4.7 | 1.68 | 1.00:1 | 69.09 | 23.294 | 2.966 | 2.064 | 1.391 | 96.089 | 0.213 | 0 | 0.213 | 463.403 | 463.189 | 468.103 | 467.889 | HDR ,F & F | HLC CROSSING @ 195.575
|  | 195.5 | 195.55 | 50 | Transition |  | 4.7 | 1.46 | [7 empty] | 0.011 | 0 | 0.011 | 463.189 | 463.179 | 467.889 | 467.879
| 3 | 195.55 | 195.625 | 75 | 95.46 | 10 | 4.7 | 1.24 | 0.00:1 | 47 | 19.4 | 2.423 | 1.804 | 2.046 | 96.143 | 0.031 | 0 | 0.031 | 463.179 | 463.147 | 467.879 | 467.847
|  | 195.625 | 195.675 | 50 | Transition |  | 4.7 | 1.46 | [7 empty] | 0.011 | 0 | 0.011 | 463.147 | 463.137 | 467.847 | 467.837
| 4 | 195.675 | 199 | 3325 | 95.46 | 10 | 4.7 | 1.68 | 1.00:1 | 69.09 | 23.294 | 2.966 | 2.064 | 1.391 | 96.089 | 0.489 | 0 | 0.489 | 463.137 | 462.648 | 467.837 | 467.348 | HDR ,F & F
|  | 199 | 199.05 | 50 | Transition |  | 4.7 | 1.805 | [7 empty] | 0.006 | 0 | 0.006 | 462.648 | 462.641 | 467.348 | 467.341
| 5 | 199.05 | 199.55 | 500 | 95.46 | 10 | 4.7 | 1.93 | 1.50:1 | 80.14 | 26.946 | 2.974 | 2.068 | 1.191 | 95.468 | 0.054 | 0.054 | 0.054 | 462.641 | 462.588 | 467.341 | 467.288 | All Soils HDR
|  | 199.55 | 199.6 | 50 | Transition |  | 4.7 | 1.805 | . | [6 empty] | 0.006 | 0 | 0.006 | 462.588 | 462.582 | 467.288 | 467.282
| 6 | 199.6 | 202.15 | 2550 | 95.46 | 10 | 4.7 | 1.68 | 1.00:1 | 69.09 | 23.294 | 2.966 | 2.064 | 1.391 | 96.089 | 0.375 | 0 | 0.375 | 462.582 | 462.207 | 467.282 | 466.907 | HDR ,F & F
|  | 202.15 | 202.2 | 50 | Transition |  | 4.7 | 1.805 | [7 empty] | 0.006 | 0 | 0.006 | 462.207 | 462.201 | 466.907 | 466.901
| 7 | 202.2 | 202.675 | 475 | 95.46 | 10 | 4.7 | 1.93 | 1.50:1 | 80.14 | 26.946 | 2.974 | 2.068 | 1.191 | 95.468 | 0.051 | 0 | 0.051 | 462.201 | 462.15 | 466.901 | 466.85 | All Soils HDR
|  | 202.675 | 202.725 | 50 | Transition |  | 4.7 | 1.805 | [7 empty] | 0.006 | 0 | 0.006 | 462.15 | 462.144 | 466.85 | 466.844
| 8 | 202.725 | 204.15 | 1425 | 95.46 | 10 | 4.7 | 1.68 | 1.00:1 | 69.09 | 23.294 | 2.966 | 2.064 | 1.391 | 96.089 | 0.21 | 0 | 0.21 | 462.144 | 461.934 | 466.844 | 466.634 | HDR ,F & F
|  | 204.15 | 204.2 | 50 | Transition |  | 4.7 | 1.805 | [7 empty] | 0.006 | 0 | 0.006 | 461.934 | 461.928 | 466.634 | 466.628
| 9 | 204.2 | 205.05 | 850 | 95.46 | 10 | 4.7 | 1.93 | 1.50:1 | 80.14 | 26.949 | 2.974 | 2.068 | 1.191 | 95.468 | 0.091 | 0 | 0.091 | 461.928 | 461.837 | 466.628 | 466.537 | All Soils HDR
|  | 205.05 | 205.1 | 50 | Transition |  | 4.7 | 1.805 | [7 empty] | 0.006 | 0 | 0.006 | 461.837 | 461.831 | 466.537 | 466.531
| 10 | 205.1 | 206.825 | 1725 | 95.46 | 10 | 4.7 | 1.68 | 1.00:1 | 69.09 | 23.294 | 2.966 | 2.064 | 1.391 | 96.089 | 0.254 | 0 | 0.254 | 461.831 | 461.577 | 466.531 | 466.277 | HDR ,F & F
|  | 206.825 | 206.875 | 50 | Transition |  | 4.7 | 1.805 | [7 empty] | 0 | 0 | 0.006 | 461.577 | 461.571 | 466.277 | 466.271
| 11 | 206.875 | 208.625 | 1750 | 95.46 | 10 | 4.7 | 1.93 | 1.50:1 | 80.14 | 26.946 | 2.974 | 2.068 | 1.191 | 95.468 | 0.006 | 0 | 0.188 | 461.571 | 461.383 | 466.271 | 466.688 | All Soils HDR |  | SLB
|  | 208.625 | 208.675 | 50 | Transition |  | 4.7 | 1.585 | [7 empty] | 0.188 | 0 | 0.009 | 461.383 | 461.374 | 466.688 | 466.674
| 12 | 208.675 | 208.95 | 275 | 95.46 | 10 | 4.7 | 1.93 | 0.00:1 | 47 | 18.4 | 2.423 | 1.804 | 2.046 | 96.148 | 0.009 | 0 | 0.115 | 461.374 | 461.358 | 466.674 | 465.959
|  | 208.95 | 209 | 50 | Transition |  | 4.7 | 1.46 | [7 empty] | 0.115 | 0 | 0.011 | 461.358 | 461.248 | 465.959 | 465.948
| 13 | 209 | 209.45 | 450 | 95.46 | 10 | 4.7 | 1.68 | 1.00:1 | 69.09 | 23.294 | 2.906 | 2.064 | 1.391 | 96.089 | 0.06 | 0 | 0.066 | 461.248 | 461.182 | 465.948 | 465.887/465.852
|  |  |  | 17450 | [5 empty] | // t.c.f // | [7 empty] | 2.442
[9 empty] | Sd/-(dt.18.12.06) Executive Engineer Canals-II Division Hyderabad. |  |  |  |  | //APPROVED// Sd/-(dt.18.12.06) Chief Engineer Central Designs Orginisation Hyderabad.

## package no-35
GOVERNAMENT OF ANDHRA PRADESH
IRRIGATION AND CAD DEPARTMENT
PACKAGE NO.35
HYDRAULIC PARTICULARS HNSS MAIN CANAL FROM KM 210.000 TO 216.208/216.300
Reach wise cut off statement
Sl. No | Reach no | Reach in KM |  |  | Hydraulic Particulars | [10 empty] | Loss (m) |  |  | Bed Level |  | Full Supply Level |  | Remarks
|  | From | To | Distance (IN Mts) | Required Discharge (Cumecs) | Bed Width (In Mts) | F.S.D (In Mts) | Surface Fall | Side Slopes | A(m2) | P(m) | R(m) | R=2/3 | Velocity M/Sec | Designed Discharge (Cumecs) | Due to Bed fall | Due to CM & CD Structures | Total | At Start (M) | AT End (M) | At Start (M) | AT End (M)
1 |  | 2 | 3 | 4 | 5 | 6 | 7 | 8 | 9 | 10 | 11 | 12 | 13 | 14 | 15 | 16 | 17 | 18 | 19 | 20 | 21 | 22 | 23
| 1 | 210 | 210.3 | 300 | 95.46 | 9.5 | 4.7 | 1.85 | 1.50:1 | 77.79 | 26.446 | 2.941 | 2.053 | 1.237 | 96.221 | 0.035 | 0 | 0.035 | 46.152 | 461.117 | 465.852 | 465.817 | Starting F.S.L 465.852 M
|  | 210.3 | 210.35 | 50 | Transition |  | 4.7 | 1.735 | [7 empty] | 0.007 | 0 | 0.007 | 461.117 | 461.11 | 465.817 | 465.81
| 2 | 210.35 | 210.775 | 425 | 95.46 | 9.5 | 4.7 | 1.62 | 1.00:1 | 66.74 | 22.794 | 2.928 | 2.047 | 1.444 | 96.375 | 0.069 | 0 | 0.069 | 461.11 | 461.041 | 465.81 | 465.741 | Cutting varies from 9.70 m to 13.7 m
|  | 210.775 | 210.825 | 50 | Transition |  | 4.7 | 1.735 | [7 empty] | 0.007 | 0 | 0.007 | 461.041 | 461.035 | 465.741 | 465.735
| 3 | 210.825 | 211.175 | 350 | 95.46 | 9.5 | 4.7 | 1.85 | 1.50:1 | 77.79 | 26.446 | 2.941 | 2.053 | 1.237 | 96.221 | 0.041 | 0 | 0.041 | 461.035 | 460.993 | 465.735 | 465.693
|  | 211.175 | 211.225 | 50 | Transition |  | 4.7 | 1.735 | [7 empty] | 0.007 | 0 | 0.007 | 460.993 | 460.987 | 465.693 | 465.687
| 4 | 211.225 | 211.7 | 475 | 95.46 | 9.5 | 4.7 | 1.62 | 1.00:1 | 66.74 | 22.794 | 2.928 | 2.047 | 1.444 | 96.375 | 0.077 | 0 | 0.077 | 460.987 | 460.91 | 465.687 | 465.61
|  | 211.7 | 211.75 | 50 | Transition |  | 4.7 | 1.735 | [7 empty] | 0.007 | 0 | 0.007 | 460.91 | 460.903 | 465.61 | 465.603
| 5 | 211.75 | 213.7 | 1950 | 95.46 | 9.5 | 4.7 | 1.85 | 1.50:1 | 77.79 | 26.446 | 2.941 | 2.053 | 1.237 | 96.229 | 0.229 | 0.229 | 0.229 | 460.903 | 460.674 | 465.603 | 465.374
|  | 213.7 | 213.75 | 50 | Transition |  | 4.7 | 1.735 | [7 empty] | 0.007 | 0 | 0.007 | 460.674 | 460.667 | 465.374 | 465.367
| 6 | 213.75 | 216.208 | 2458 | 95.46 | 9.5 | 4.7 | 1.62 | 1.00:1 | 66.74 | 22.794 | 2.928 | 2.047 | 1.444 | 96.375 | 0.396 | 0 | 0.396 | 460.667 | 460.271 | 465.367 | 464.971
|  |  |  | 6208 | [17 empty] | Ending FSL 464.500M FRL of Reservoir 464.200M
| Note: | 2: n Co-efficient of Rugosity :; 6: 0.018
//APPROVED// Sd/-(dt.30.01.06) Chief Engineer Central Designs Orginisation Hyderabad.

## Pack-36-Perur B.C
PACKAGE NO.36
PERURU BRANCH CANAL
REVISED HYDRALIC PARTICULARS OF PERURU BRANCH CANAL FROM KM 0.000 TO 6.070
(REVISION-2)
Reach No | Sin Reach | Reach in KM |  | Distance (In Mts) | Hydraulic Particulars | [13 empty] | Bad Level |  | Full Supply Level |  | Loss (m) |  |  | Co efficient of Rugosity''n' | V0 | V/V0 | B/D | Bank widths L/R in mts | Structure | Remarks
|  | From | To |  | Required Discharge (Cumecs) | Bed Width (IN Mts) | F.S.D (In Mts) | Free board (In Mts) | Area in SQM | Wetted Perimeter | R | R(2/3) | Surface Fall |  | Side Slopes |  | Velocity M/Sec | Designed Discharge (Cumecs) | At Start (M) | At End (M) | At Start (M) | At End (M) | Due TO Bed Fall | Due to CM & CD Structures | Total
|  | 0 | 0.7 | 700 | 27.69 | 6.1 | 3.05 | 0.6 | 32.559 | 17.097 | 1.904 | 1.536 | 1 In | 0 | 1.5 | 1 | - | 27.915 | 458.95 | 458.95 | 462 | 462 | 0 | 0 | 0 | 0.025 | - | - | 2 | 5.05 | NIL | Lead channel
I | 1 | 0.7 | 1.1 | 400 | 27.69 | 6.1 | 3.05 | 0.6 | 27.908 | 14.727 | 1.895 | 1.531 | 1 In | 3750 | 1 | 1 | 1 | 27.915 | 458.95 | 458.843 | 462 | 461.893 | 0.107 | 0 | 0.107 | 0.025 | 0.9455 | 1.057 | 2 | 5.05 | NIL
| 2 | 1.1 | 1.375 | 275 | 27.69 | 6.1 | 3.05 | 0.6 | 23.256 | 12.92 | 1.8 | 1.48 | 1 In | 2450 | 0.5 | 1 | 1.196 | 27.81 | 458.843 | 458.731 | 461.893 | 461.781 | 0.112 | 0 | 0.112 | 0.025 | 0.9455 | 1.283 | 2 | 5.05 | NIL
|  | 1.375 | 1.575 | 200 | 1 St Lift gap. Lift Height = 23.769M | [25 empty] | PS-9 @ Km 1.375
II |  | 1.575 | 3.27 | 1695 | 27.69 | 6.1 | 3.05 | 0.6 | 27.908 | 14.727 | 1.895 | 1.531 | 1 IN | 3750 | 1 | 1 | 1 | 27.915 | 482.5 | 482.048 | 485.55 | 485.098 | 0.452 | 0 | 0.452 | 0.025 | 0.9465 | 1.057 | 2
|  | 3.27 | 3.47 | 200 | 2 nd Lift gap. Lift Height = 17.452M | [25 empty] | PS-10 @ Km 3.270
III | 1 | 3.47 | 3.87 | 400 | 27.69 | 7.3 | 2.6 | 0.6 | 29.12 | 16.674 | 1.746 | 1.45 | 1 IN | 3700 | 1.5 | 1 | 0.954 | 27.77 | 499.95 | 499.842 | 502.55 | 502.442 | 0.108 | 0 | 0.108 | 0.025 | 0.8711 | 1.095 | 2.1 | 2.1 | OT DI @km 3.845
Reach chainge at 3.870,FSD Drop 0.200M
| 2 | 3.87 | 4.6 | 730 | 20.81 | 6 | 2.4 | 0.6 | 23.04 | 14.653 | 1.572 | 1.352 | 1 IN | 3500 | 1.5 | 1 | 0.914 | 21.054 | 499.842 | 499.633 | 502.242 | 502.033 | 0.209 | 0 | 0.209 | 0.025 | 0.8356 | 1.094 | 2.8 | 2.5 | OT D2 @ km 3.970,OT D3 @km 4.570 | DLB @Km 3.600
|  | D/S |  |  | Reach chainge @ KM 4.500 FSD Drop 0.100
| 3 | 4.6 | 4.97 | 370 | 18.042 | 6 | 2.3 | 0.6 | 21.735 | 14.293 | 1.521 | 1.323 | 1 IN | 4000 | 1.5 | 1 | 0.836 | 18.178 | 499.633 | 499.54 | 501.933 | 501.84 | 0.093 | 0 | 0.093 | 0.025 | 0.8173 | 1.023 | 2.5 | 2.5 | 1.0M Drop@ klm 4.972,OT D4 @km 5.520,DLB @ 5.900,Regulator for Hagari canal @ km 6.070
|  | D/S |  |  | 1.0 M Drop @ KM 4.972
|  | 4.97 | 6.07 | 1100 | 18.042 | 6 | 2.3 | 0.6 | 21.735 | 14.293 | 1.521 | 1.323 | 1 IN | 4000 | 1.5 | 1 | 0.835 | 18.178 | 498.54 | 498.265 | 500.84 | 500.565 | 0.275 | 0 | 0.275 | 0.025 | 0.8173 | 1.023 | 2.5 | 2.5
6070
// Approved // Sd/-(dt.10.10.07) Chief Engineer I & CAD Department Anantapur-515004.
Loss (m)
[22 empty] | Due TO Bed Fall | Due to CM & CD Structures | TOTAL

## D2 of Perur B.C
H.N.S.S PROJECT
PACKAGE NO-36
DISTRIBUTORY NO-2
OF PERURU BRANCH CANAL
HYDRAULIC PARTICULARS
Reach | Sub-Reach | Chainge in Kms |  | Distance in mts | HYDRAULIC PARTICULARS | [13 empty] | Bed Level |  | Full supply level |  | Loss of head |  |  | Cofficent of rugocity | V V/VO | B/D | Bank widths L/R in mts | Remarks
|  | From | To |  | Required Discharge in cumecs | Bed width in mts | F.S.D IN mts | Free Board | Area in sq.mts. | Wetted perimeter | R | R 2/3 | Surface fall |  | Side slopes |  | Velocity in m/s | Designed discharge in (cumes) | At start | At end | At start | At end | Due to bed fall | Due to CM & CD works | Total
1 | 2 | 3 | 4 | 5 | 6 | 7 | 8 | 9 | 10 | 11 | 12 | 13 | 14 |  | 15 |  | 16 | 17 | 18 | 19 | 20 | 21 | 22 | 23 | 24 | 25 | 26 | 27 | 28 | 29
1 | - | 0 | 1.375 | 1375 | 0.498 | 1.3 | 0.6 | 0.3 | 4.15 | 1.32 | 0.381 | 0.526 | 1 IN | 3000 | 1.5 | 1 | 0.304 | 0.507 | 500.243 | 499.785 | 500.843 | 500.385 | 0.458 | 0 | 0.458 | 0.025 | 0.945 | 2.167 | 2.5/4 | 1.0m Drop at km 1.375
2 | - | 1.375 | 2.525 | 1150 | 0.309 | 0.8 | 0.5 | 0.3 | 3.375 | 0.775 | 0.298 | 0.446 | 1 IN | 2000 | 1.5 | 1 | 0.399 | 0.309 | 498.885 | 493.71 | 499.385 | 494.21 | 0.575 | 4.6 | 5.175 | 0.025 | 1.079 | 1.06 | 2.5/4 | 1.5m Drop at km 1.500 1.5m Drop at km 1.800 1.0m Drop at km 2.100 0.61 Drop at km 2.375
3 | - | 2.525 | 3.55 | 1025 | 0.155 | 0.6 | 0.4 | 0.3 | 2.784 | 0.48 | 0.235 | 0.381 | 1 IN | 2000 | 1.5 | 1 | 0.341 | 0.163 | 492.81 | 487.798 | 493.21 | 488.198 | 0.512 | 4.5 | 5.012 | 0.025 | 1.035 | 1.5 | 2.5/4 | 1.0m Drop at km 2.525 1.5m Drop at km 2.675 1.0m Drop at km 2.925 1.0m Drop at km 3.100 1.0m Drop at km 3.300
4 | - | 3.55 | 3.925 | 375 | 0.06 | 0.5 | 0.25 | 0.3 | 2.194 | 0.219 | 0.156 | 0.29 | 1 IN | 1700 | 1.5 | 1 | 0.281 | 0.062 | 456.948 | 485.727 | 487.198 | 485.977 | 0.221 | 1 | 1.221 | 0.025 | 1.091 | 2 | 2.5/4 | 1.0m Drop at km 3.550 1.0m Drop at km 3.775
SUB-MINOR
5 | - | 0 | 0.05 | 50 | 0.125 | 0.6 | 0.35 | 0.3 | 1.53 | 0.394 | 0.211 | 0.354 | 1 IN | 1800 | 1.5 | 1 | 0.335 | 0.132 | 499.93 | 499.902 | 500.28 | 500.252 | 0.028 | 0 | 0.028 | 0.025 | 1.088 | 1.71 | 2.5/4
6 | - | 0.05 | 0.94 | 890 | 0.064 | 0.55 | 0.25 | 0.3 | 0.925 | 0.231 | 0.159 | 0.293 | 1 IN | 1750 | 1.5 | 1 | 0.281 | 0.065 | 499.002 | 494.093 | 499.252 | 494.343 | 0.509 | 4.4 | 4.909 | 0.025 | 1.09 | 2.2 | 2.5/4 | 1.0m Drop at km 0.050 1.5m Drop at km 0.250 1.0m Drop at km 0.375 1.0m Drop at km 0.550 0.9m Drop at km 0.700

## D3 of Perur B.C
H.N.S.S PROJECT
PACKAGE NO-36
DISTRIBUTORY NO-3 OF PERURU BRANCH CANAL
HYDRAULIC PARTICULARS
Reach | Sub-Reach | Chainge in Kms |  | Distance in mts | HYDRAULIC PARTICULARS | [13 empty] | Bed Level |  | Full supply level |  | Loss of head |  |  | Cofficent of rugocity | V0 | V/V0 | B/D | Bank widths L/R in mts | Remarks
|  | From | To |  | Required Discharge in cumecs | Bed width in mts | F.S.D IN mts | Free Board | Area in sq.mts. | Wetted perimeter | R | R 2/3 | Surface fall |  | Side slopes |  | Velocity in m/s | Designed discharge in (cumes) | At start | At end | At start | At end | Due to bed fall | Due to CM & CD works | Total
1 | 2 | 3 | 4 | 5 | 6 | 7 | 8 | 9 | 10 | 11 | 12 | 13 | 14 |  | 15 |  | 16 | 17 | 18 | 19 | 20 | 21 | 22 | 23 | 24 | 25 | 26 | 27 | 28 | 29 | 30
1 | - | 0 | 2.685 U/S | 2685 | 2.27 | 2.65 | 1 | 0.5 | 4.15 | 6.256 | 0.663 | 0.76 | 1 IN | 3000 | 1.5 | 1 | 0.555 | 2.303 | 499.783 | 494.188 | 500.783 | 495.188 | 0.895 | 4.7 | 5.595 | 0.025 | 0.53 | 1.047 | 2.65 | 4.00/ 2.50 | 0.075m for SWMF at km 0.050 0425m Drop at km 0.325 1.0m Drop at km 1.200 1.0m Drop at km 1.425 1.2m Drop at km 1.800 1.0m Drop at km 2.450
2 | - | 2.685/ D/S | 4.390 U/S | 1705 | 1.798 | 2.4 | 0.9 | 0.5 | 3.375 | 5.645 | 0.598 | 0.71 | 1 IN | 2800 | 1.5 | 1 | 0.536 | 1.809 | 493.288 | 487.479 | 494.188 | 488.379 | 0.609 | (1.00) + 5.20 | (1.00) + 5.809 | 0.025 | 0.502 | 1.069 | 2.667 | 4.00/ 2.50 | 1.0m Drop at km 2.685 1.0m Drop at km 2.950 1.0m Drop at km 3.200 1.0m Drop at km 3.475 1.0m Drop at km 3.725 1.2m Drop at km 4.175
3 | - | 4.390 D/S | 6.980 U/S | 2590 | 1.439 | 2 | 0.85 | 0.5 | 2.784 | 5.065 | 0.55 | 0.671 | 1 IN | 2600 | 1.5 | 1 | 0.526 | 1.464 | 486.529 | 484.033 | 487.379 | 484.883 | 0.996 | (1.00) + 5.20 | (1.00) + 2.496 | 0.025 | 0.487 | 1.08 | 2.353 | 4.00/ 2.50 | 1.0m Drop at km 4.390 1.5m Drop at km 4.625
4 | - | 6.980 D/S | 8.125 U/S | 1145 | 1.077 | 1.8 | 0.75 | 0.5 | 2.194 | 4.505 | 0.487 | 0.619 | 1 IN | 2500 | 1.5 | 1 | 0.495 | 1.086 | 484.033 | 482.075 | 484.783 | 482.826 | 0.458 | (0.10) + 1.50 | (0.10) + 1.958 | 0.025 | 0.458 | 1.086 | 2.4 | 4.00/ 2.50 | Reach at km 6.980 Proposed SWF-0.1m 1.5m Drop at km 7.350 Reach at km 6.980 Proposed SWF-0.1m 1.5m Drop at km 7.350
5 | - | 8.125 D/S | 8.950 U/S | 825 | 0.677 | 1.65 | 0.6 | 0.3 | 1.53 | 3.814 | 0.401 | 0.544 | 1 IN | 2400 | 1.5 | 1 | 0.444 | 0.679 | 482.075 | 477.531 | 482.675 | 478.131 | 0.344 | (0.15) + 4.20 | (0.15) + 4.544 | 0.025 | 0.406 | 1.094 | 2.75 | 4.00/ 2.50 | Reach Chainage at km 8.125 Proposed SWF=0.15m 1.2m Drop at km 8.250 1.5m Drop at km 8.390 1.5m Drop at km 8.475
6 | - | 8.950 D/S | 11.315 T.E | 2365 | 0.358 | 1.1 | 0.5 | 0.3 | 0.925 | 2.903 | 0.319 | 0.466 | 1 IN | 2200 | 1.5 | 1 | 0.398 | 0.368 | 477.516 | 467.941 | 478.016 | 468.441 | 1.075 | (0.115) + 8.50 | (0.115) + 9.575 | 0.025 | 0.37 | 1.076 | 2.2 | 4.00/ 2.50 | Reach Chainage at km 8.950 Proposed SWF=0.115m 1.2m Drop at km 9.175 0.5m Drop at km 9.300 1.0m Drop at km 9.800 1.5m Drop at km 9.950 1.5m Drop at km 10.755 1.5m Drop at km 10.935 1.2m Drop at km 11.125

## D4 of Perur B.C
H.N.S.S PROJECT
PACKAGE NO-36
DISTRIBUTORY NO-4 OF PERURU BRANCH CANAL
HYDRAULIC PARTICULARS (REVISED)
Reach | Chainge in Kms |  | Distance in mts | HYDRAULIC PARTICULARS | [13 empty] | Bed Level |  | Full supply level |  | Loss of head |  |  | Cofficent of rugocity | V0 | V V0 | B/D | Bank widths L/R in mts | Remarks
| From | To |  | Required Discharge in cumecs | Bed width in mts | F.S.D IN mts | Free Board | Area in sq.mts. | Wetted perimeter | R | R 2/3 | Surface fall |  | Side slopes |  | Velocity in m/s | Designed discharge in (cumes) | At start | At end | At start | At end | Due to bed fall | Due to CM & CD works | Total
1 | 0 | 0.15 | 150 | 0.423 | 1.3 | 0.55 | 0.3 | 1.169 | 3.253 | 0.356 | 0.502 | 1 IN | 3000 | 1.5 | 1 | 0.367 | 0.429 | 498.852 | 498.812 | 499.412 | 499.362 | 0.05 | 0 | 0.05 | 0.025 | 0.368 | 0.944 | 2.364 | 4.0/2.5 | REACH-1
2 | 0.15 | 1.475 | 1325 | 0.226 | 1 | 0.45 | 0.3 | 0.754 | 2.622 | 0.287 | 0.436 | 1 IN | 3000 | 1.5 | 1 | 0.318 | 0.24 | 498.812 | 498.37 | 499.262 | 498.82 | 0.422 | 0 | 0.442 | 0.025 | 0.383 | 0.944 | 2.364 | 4.0/2.5 | REACH-2 Drop at 1.475=1.191
| 1.475 | 1.6 | 125 | 0.226 | 1 | 0.45 | 0.3 | 0.754 | 2.622 | 0.287 | 0.436 | 1 IN | 3000 | 1.5 | 1 | 0.318 | 0.24 | 497.179 | 495.947 | 497.629 | 496.397 | 0.042 | 1.191 | 1.233 | 0.025 | 0.35 | 0.938 | 2.222 | 4.0/2.5
4 | 1.6 | 2.075 | 475 | 0.149 | 0.8 | 0.4 | 0.3 | 0.56 | 2.242 | 0.25 | 0.397 | 1 IN | 2800 | 1.5 | 1 | 0.3 | 0.153 | 496.135 | 494.655 | 496.535 | 495.069 | 0.17 | 3 | 1.47 | 0.025 | 0.329 | 0.91 | 2 | 4.0/2.5 | REACH-3 Drop at 1.600=1.0M Drop at 1.700=0.70M Drop at 1.900=0.60M
Executive Engineer, HNSS Division, Guntakal.

## Pack 36 -DI- Perur B.C
AVR HNSS PROJECT
PACKAGE NO-36
DISTRIBUTORY no-1 (1R) TAKING OF AT KM 3.845 OF PERURU BRANCH CANAL
HUDRAULIC PARTICULARS
Sl.No | Chainge in Kms |  | Distance in mts | Required discharge in cumecs | Bed width in mts | FSD in mts | Free Board | Area in sq.mts. | Wetted perimeter | R | Surface fall 1 in | side slopes 1: | Velocity in mts/sec | Designed discharge in cumes | Bed Level |  | Full supply level |  | Loss of head |  |  | Cofficent of rugocity | V0 | V/V0 | B/D | Bank widths L/R in mts | Remarks
| From | To | [12 empty] | At start | At end | At start | At end | Due to bed fall | due to CM & CD works | Total
1 | 0 | 6.75 | 6750 | 7.463 | 3.9 | 1.63 | 0.5 | 10.342 | 9.7704 | 1.052 | 3200 | 1.5 | 0.734 | 7.592 | 500.156 | 488.747 | 501.786 | 490.377 | 2.109 | 9.3 | 11.4 | 0.025 | 0.683 | 1.07 | 2.331 | 3.0/5.0 | 1.00 m drop @ km 0.350 1.20 m drop @ km 0.550 1.50 m drop @ km 0.700 1.00 m drop @ km 0.800 0.60 m drop @ km 0.900 1.00 m drop @ km 1.175 1.00 m drop @ km 1.275 1.00 m drop @ km 2.600 1.00 m drop @ km 2.775
2 | 6.75 | 6.8 | 50 | [7 empty] | 3100 |  |  |  | 488.747 | 488.731 | 490.377 | 490.331 | 0.016 | 0 | 0.016
3 | 6.8 | 8.25 | 1450 | 5.415 | 3 | 1.5 | 0.5 | 7.875 | 8.408 | 0.937 | 3000 | 1.5 | 0.69 | 5.505 | 488.861 | 488.378 | 490.361 | 489.878 | 0.483 | 0 | 0.483 | 0.025 | 0.654 | 1.07 | 2 | 3.0/5.0
4 | 8.25 | 8.3 | 50 | [7 empty] | 3100 |  |  |  | 488.378 | 488.362 | 498.878 | 489.882 | 0.016 | 0 | 0.016
5 | 8.3 | 12.399 | 4099 | 0.629 | 1.4 | 0.7 | 0.5 | 1.715 | 3.924 | 0.437 | 3200 | 1.5 | 0.407 | 0.695 | 489.162 | 487.281 | 489.862 | 487.911 | 1.261 | 0.6 | 1.881 | 0.025 | 0.44 | 0.925 | 2 | 3.0/5.0 | 0.60 mt drop @ km 11.050