## Sheet2
NOTE ON JEEDIPALLI RESERVOIR
The estimate for the work of formation of Jeedipalli reservoir including excavation of main canal from KM 210.00 to 216.000 km including construction of CM & CD works was technically sanctioned for Rs.146.38 crores vide estimate No.13 CE/2005-2006 dated 24.4.2006.
The work of formation of Jeedipalli reservoir was entrusted to M/s RMN -GVR (JV). Hyderabd vide agreement No. 14 EPC/2004-2005 Dt.16.03.2005 with agreement value of Rs 97 89 crores at (16.3341% less). The period of contract is 2 years The work was completed during 08/2010
The main components of the Reservoir is Formation of earth Dam for a length of 8.175 Km and 11 no's of CM & CD works involved
The Salient features of the Jeedipalli Reservoir is as follows
1 | T.B.L | - | 468.1
2 | M.W.L | - | 465.1
3 | F.R.L | - | 464.2
4 | Free Board | - | 3.00 m
5 | Top width of bund | - | 6.00 m
6 | Maximum height of the bund | - | 26.100 m
7 | Ground level at deep bed | - | 442
8 | Catchment area | - | 42.38 Sq Km
9 | Maximum flood discharge | - | 329.508 cumecs
10 | Length of the bund | - | 8.175 km
11 | Type of dam | - | Earth dam
12 | Storage capacity | - | 1.686 TMC
13 | Command area | - | 80,600 Acres
14 | Length of weir | - | 60.00 m
15 | Crest level of the weir | - | 464.2
16 | MDDL | - | 452
17 | Width of surplus course | - | 75.00 m